## variable_description
variable | Category | description
typhoon_name | general | Name of typhoon. The dataset contains 4 typhoons, and for each typhoons all municipalities with damage (at least 1 damaged house)
admin_L3_code | general | Unique code of municipality
admin_L2_code | general | Unique code of province (1 administrative level higher than municipality)
admin_L3_name | general | Name of municipality
comp_damage_houses | actual damage | Houses that are completely damaged
part_damage_houses | actual damage | Houses that are partially damaged
total_damage_houses | actual damage | Sum of completely+partially damaged houses
pop_15 | exposure | 2015 population
n_households | exposure | Number of households in 2010
pop_density_15 | exposure | Population density given 2015 population
average_speed_mph | event-specific | Maximum windspeeds reached per pixel (averaged throughout municipality)
distance_typhoon_km | event-specific | Distance to the typhoon path in kilometers
Rainfallme | event-specific | Accumulated rainfall in millimeters
distance_first_impact | event-specific | Distance to the point where typhoon made first impact in meters
x_pos | geographic | Linear transformation of longitude of centroid of municipality
y_pos | geographic | Linear transformation of latitude of centroid of municipality
mean_elevation_m | geographic | Mean elevation throughout municipality
mean_slope | geographic | Mean of slope throughout municipality. Slope is change in elevation.
slope_stdev | geographic | Standard deviation of slope throughout municipality
mean_ruggedness | geographic | Mean ruggedness throughout municipality. Ruggedness is the variability in slope. So an unevenly increasing elevation has higher ruggedness than an evenly increasing elevation.
ruggedness_stdev | geographic | Standard deviation of ruggedness throughout municipality
with_coast | geographic | Is this a coastal municipality or not
coast_length | geographic | Length of coast in meters
perimeter | geographic | Perimeter of municipality in meters
area_km2 | geographic | Area of municipality in km2
poverty_perc | socio-economic | Percentage of population living below poverty line
roof_conc | socio-economic | Percentage of households with a roof material concrete
roof_makeshift | socio-economic | Percentage of households with a roof material makeshift
roof_straw | socio-economic | Percentage of households with a roof material straw
roof_iron | socio-economic | Percentage of households with a roof material iron
roof_half_conc | socio-economic | Percentage of households with a roof material half concrete
roof_wood | socio-economic | Percentage of households with a roof material wood
wall_conc | socio-economic | Percentage of households with wall material concrete
wall_wood | socio-economic | Percentage of households with wall material wood
wall_iron | socio-economic | Percentage of households with wall material iron
wall_makeshift | socio-economic | Percentage of households with wall material makeshift
wall_bamboo | socio-economic | Percentage of households with wall material bamboo
wall_half_wood | socio-economic | Percentage of households with wall material half wood